## Sheet1
|  | Distributor | In Stock? | QTY | Unit Cost ($) | Extended Cost ($) | URL
| BC847CW,115 | LCSC | Y | 15 | 0.02 | 0.3 | https://lcsc.com/product-detail/Transistors-NPN-PNP_Nexperia-BC847CW-115_C75567.html | Q3, Q4, Q7, Q8, Q11, Q12, Q15, Q16, Q18, Q21, Q22, Q25, Q26, Q29, Q30
| BC857 | LCSC | Y | 7 | 0.013017 | 0.091119 | https://lcsc.com/product-detail/Transistors-NPN-PNP_ST-Semtech-BC857_C148244.html | Q17, Q19, Q20, Q23, Q24, Q27, Q28
| BSS138LT1G | Digikey | Y | 2 | 0.25 | 0.5 | https://www.digikey.com/product-detail/en/on-semiconductor/BSS138LT1G/BSS138LT1GOSCT-ND/917858 | Q31, Q32
| IRF9540 | Digikey | Y | 8 | 2.32 | 18.56 | https://www.digikey.com/product-detail/en/vishay-siliconix/IRF9540STRLPBF/IRF9540STRLPBFCT-ND/3305342 | Q1, Q2, Q5, Q6, Q9, Q10, Q13, Q14
| LED-0603-001 | LCSC | Y | 2 | 0.066219 | 0.13244 | https://lcsc.com/product-detail/Infrared-IR-LEDs_IR19-21C-TR8-AQL_C142316.html | DS1, DS2
| RES-0402-75K | LCSC | Y | 2 | 0.000904 | 0.001808 | https://lcsc.com/product-detail/Chip-Resistor-Surface-Mount_UNI-ROYAL-Uniroyal-Elec-0402WGF7502TCE_C25798.html | R86, R89
| RES-0402-10K | LCSC | Y | 4 | 0.000981 | 0.003924 | https://lcsc.com/product-detail/Chip-Resistor-Surface-Mount_10KR-1002-1_C60490.html | R80, R81, R82, R83
| RES-0402-100K | LCSC | Y | 2 | 0.004303 | 0.008606 | https://lcsc.com/product-detail/Chip-Resistor-Surface-Mount_Walsin-Tech-Corp-WF04H1003DTL_C305256.html | R85, R88
| RES-0603-0202 | LCSC | Y | 12 | 0.002233 | 0.026796 | https://lcsc.com/product-detail/Chip-Resistor-Surface-Mount_2KR-2001-1_C105576.html | R66-R77
| RES-0603-0392 | LCSC | Y | 7 | 0.002348 | 0.016436 | https://lcsc.com/product-detail/Chip-Resistor-Surface-Mount_3-9KR-3901-1_C114616.html | R30, R35, R36, R46, R47, R56, R57
| RES-0603-0103 | LCSC | Y | 39 | 0.002023 | 0.078897 | https://lcsc.com/product-detail/Chip-Resistor-Surface-Mount_10KR-103-5_C99198.html | R1, R2, R3, R4, R5, R6, R9, R10, R11, R12, R14, R15, R17, R18, R20, R21, R22, R23, R24, R25, R26, R27, R28, R29, R31, R33, R37, R38, R41, R42, R48, R49, R52, R53, R58, R59, R62, R63, R78
| RES-0603-0123 | LCSC | Y | 7 | 0.002779 | 0.019453 | https://lcsc.com/product-detail/Chip-Resistor-Surface-Mount_12KR-1202-1_C114659.html | R34, R43, R44, R54, R55, R64, R65
| RES-0603-0153 | LCSC | Y | 7 | 0.00247 | 0.01729 | https://lcsc.com/product-detail/Chip-Resistor-Surface-Mount_15KR-1502-1_C114661.html | R32, R39, R40, R50, R51, R60, R61
| RES-0603-0203 | LCSC | Y | 1 | 0.002348 | 0.002348 | https://lcsc.com/product-detail/Chip-Resistor-Surface-Mount_20KR-203-5_C22173.html | R79
| RES-0603-0R0 | LCSC | Y | 5 | 0.00188 | 0.0094 | https://lcsc.com/product-detail/Chip-Resistor-Surface-Mount_0R-0R-5_C95177.html | R7, R8, R13, R16, R45
| RES-0603-2673 | LCSC | Y | 1 | 0.003186 | 0.003186 | https://lcsc.com/product-detail/Chip-Resistor-Surface-Mount_267KR-2673-1_C185347.html | R19
| CAP-0603-0105 | LCSC | Y | 16 | 0.022258 | 0.35613 | https://lcsc.com/product-detail/Others_Murata-Electronics_GCJ188R71H104KA12D_Murata-Electronics-GCJ188R71H104KA12D_C161115.html | C7-C18, C19, C20, C21, C22
| MIC5225-3.3YM5 |  |  | 1 |  | 0 |  | U1
| TPS62840DLC | Digikey | Y | 1 | 1.83 | 1.83 |  | U2
| ICS-5940-001 | Digikey | Y | 12 | 2.79 | 33.48 | https://www.digikey.com/product-detail/en/texas-instruments/TLC5940PWPR/296-35975-1-ND/4135049 | U3-U14
| ICS-MPR121-QR2 | LCSC | Y | 2 | 1.0548 | 2.1095 | https://lcsc.com/product-detail/Touch-Screen-Controller-ICs_NXP-Semicon_MPR121QR2_NXP-Semicon-MPR121QR2_C91322.html | U15, U16
| IND-1812-2R2 | LCSC | N | 1 | 0.14102 | 0.14102 | https://lcsc.com/product-detail/Inductors-SMD_TDK-NLC453232T-2R2K-PF_C307780.html | L1
| MSE-0001-001 | LCSC | Y | 1 | 0.065 | 0.065 | https://lcsc.com/product-detail/Surface-Mount-Fuses_AEM_F1206VH8000TM_AEM-F1206VH8000TM_C310984.html | F1
| HEADER-01x12 | LCSC | Y | 2 | 0.19143 | 0.38287 | https://lcsc.com/product-detail/Pin-Header-Female-Header_CJT-Changjiang-Connectors-A2541WV-12P_C225487.html | H5, H7
| HEADER-01x20 | LCSC | Y | 2 | 0.10633 | 0.21266 | https://lcsc.com/product-detail/Pin-Header-Female-Header_BOOMELE-Boom-Precision-Elec-C50984_C50984.html | H1, H2
| HEADER-01X08 | LCSC | Y | 24 | 0.051646 | 1.2395 | https://lcsc.com/product-detail/Pin-Header-Female-Header_BOOMELE-Boom-Precision-Elec-C27438_C27438.html | P1A-P12B
| HEADER-01x06 | LCSC | Y | 2 | 0.020051 | 0.040102 | https://lcsc.com/product-detail/Pin-Header-Female-Header_BOOMELE-Boom-Precision-Elec-C37208_C37208.html | H6, H8
| HEADER-01x04 | LCSC | Y | 1 | 0.076156 | 0.076156 | https://lcsc.com/product-detail/Pin-Header-Female-Header_CJT-Changjiang-Connectors-A2541HWV-4P_C225501.html | H3
| HEADER-02X04 | LCSC | Y | 1 | 0.095414 | 0.095414 | https://lcsc.com/product-detail/Pin-Header-Female-Header_Ckmtw-Shenzhen-Cankemeng-C124422_C124422.html | H4
| CON-0001-001 | Digikey | Y | 1 | 0.75 | 0.75 | https://www.digikey.com/product-detail/en/tensility-international-corp/54-00164/839-54-00164CT-ND/10459311 | P1
| CON-0001-002 | Digikey | Y | 1 | 1.05 | 1.05 | https://www.digikey.com/product-detail/en/gct/DCJ200-05-A-K1-A/2073-DCJ200-05-A-K1-ACT-ND/9859678 | P1
backup | MIC5219-3.3YM5TR | [5 empty] | https://lcsc.com/product-detail/Low-Dropout-Regulators-LDO_MICROCHIP_MIC5219-3-3YM5_MIC5219-3-3YM5_C29613.html
solder paste
LEDs
bus wire