## Sheet1
VBAT
PC13
PC14 | OSC32_IN
PC15 | OSC32_OUT | NC
PH0 | OSC_IN | NC
PH1 | OSC_OUT | NC
NRST | RC Pullup | RC Pullup
PC0 | COMMS_MICRO_RXD | Output low when not used?
PC1 | COMMS_MICRO_TXD | Output low when not used?
PMIC_SYNC | High == PWM ¦ Low == Hyst.
RADIO_RSTN_ADI | Output high or low? | probably high
VSSA/VREF- | GND
VDDA/VREF+ | RC Pullup
PA0 | Radio gpio input | Output low when not used?
PA1 | Radio gpio input | Output low when not used?
PA2 | Radio gpio input | Output low when not used?
PA3 | Radio gpio input | Output low when not used?
VSS1
VDD1
PA4 | battery voltage meas | Output low when not used?
PA5 | Radio SPI
PA6 | Radio SPI
PA7 | Radio SPI
PC4 | NC
PC5 | NC
PB0 | FLASH PWR
PB1 | NC
PB2 | TCXO PWR | Output low when not used?
PB10 | Radio Input | Output low when not used?
PB11 | NC
VSS2
VDD2
PB12 | Flash SPI
PB13 | Flash SPI
PB14 | Flash SPI
PB15 | Flash SPI
PC6 | Flash SPI
PC7 | NC
PC8 | NC
PC9 | RL78 BUSY/ASKME
PA8 | NC
PA9 | PMIC FB ADJ | ??
PA10 | RADIO_SPI
PA11 | PMIC_V3_EN
PA12 | EN1
PA13 | JTMS
VSS3 | GND
VDDUSB | GND | Switch ON/OFF
PA14 | JTAG
PA15 | JTAG
PC10 | RL78 SPI
PC11 | RL78 SPI
PC12 | BSLTx
PD2 | BSLRx
PB3 | JTAG
PB4 | JTAG
PB5 | RL78 SPI
PB6 | FW_TST
PB7 | FW_TST
BOOT0
PB8 | FEM_CSD
PB9 | NC
VSS4
VDD3

## GPIO Config
Pin Name | User Label | GPIO Mode | logic
PA0 | RADIO_GPIO2_ADI | input |  | ext pd
PA1 | RADIO_GPIO3_ADI | input |  | ext pd
PA2 | RADIO_GPIO4_ADI | input |  | ext pd
PA3 | RADIO_GPIO6_ADI | input |  | ext pd
PA4 | VB_EN | output | low | int pd | essentially a no connect
PA5 | RADIO_SPI_SCLK
PA6 | RADIO_SPI_MISO
PA7 | RADIO_SPI_MOSI
PA8 | NC | output | low | int pd
PA9 | PMIC_V1_ADJ | output | low | int pd | essentially a no connect
PA10 | RADIO_SPI_CSN | output | low | ext pu/pd | pu/pd connected to vradio
PA11 | PMIC_V3_EN | output | low | ext pd | enables vradio
PA12 | EN1 | output | low | ext pd | enables VPA
PB0 | FLASH_PWR_ENB_N | output | high | ext pu | powers ext flash
PB1 | NC | output | low | ind pd
PB2 | TCXO_PWR | output | low | ext pd | powers TCXO
PB6 | FW_TST_SIG2 | output | low | int pd | test purpose
PB7 | FW_TST_SIG1 | output | low | int pd | test purpose
PB8 | FEM_ENABLE_CSD | output | low | int pd
PB9 | NC | output | low | int pd
PB10 | RADIO_TCXO_ADI | input |  | int pd
PB11 | NC | output | low | int pd
PB12 | FLASH_SPI_CSN | output | low | ext pd
PC2 | PMIC_SYNC | output | low | ext pd | high for increased power
PC3 | RADIO_RSTN_ADI | output | low | ext pu/pd | connected to vradio
PC4 | NC | output | low | int pd
PC5 | NC | output | low | int pd
PC6 | RL78_SPI_CSN | output | low | int pd
PC7 | NC | output | low | int pd
PC8 | NC | output | low | int pd
PC9 | RL78_BUSY_ASK_ME | input |  |  | hopefully rl78 output is referenced
PC12 | BSL_TX | output | low | int pd
PC13 | NC | output | low | int pd
PC15
PD2 | BSL_RX | output | low | int pd
PH0 | NC | output | low | int pd
PH1 | NC | output | low | int pd